## Sheet1
A | Absolute or incremental position of A axis (rotational axis around X axis)
B | Absolute or incremental position of B axis (rotational axis around Y axis)
C | Absolute or incremental position of C axis (rotational axis around Z axis)
D | Defines diameter or radial offset used for cutter compensation. D is used for depth of cut on lathes.
E | Precision feedrate for threading on lathes
F | Defines feed rate
G | Address for preparatory commands
H | Defines tool length offset; Incremental axis corresponding to C axis (e.g., on a turn-mill)
I | Defines arc center in X axis for G02 or G03 arc commands. Also used as a parameter within some fixed cycles.
J | Defines arc center in Y axis for G02 or G03 arc commands. Also used as a parameter within some fixed cycles.
K | Defines arc center in Z axis for G02 or G03 arc commands. Also used as a parameter within some fixed cycles, equal to L address.
L | Fixed cycle loop count;Specification of what register to edit using G10
M | Miscellaneous function
N | Line (block) number in program; System parameter number to be changed using G10
O | Program name
P | Serves as parameter address for various G and M codes
Q | Peck increment in canned cycles
R | Defines size of arc radius or defines retract height in milling canned cycles
S | Defines speed, either spindle speed or surface speed depending on mode
T | Tool selection
U | Incremental axis corresponding to X axis (typically only lathe group A controls). Also defines dwell time on some machines (instead of "P" or "X").
V | Incremental axis corresponding to Y axis
W | Incremental axis corresponding to Z axis (typically only lathe group A controls)
X | Absolute or incremental position of X axis. Also defines dwell time on some machines (instead of "P" or "U").
Y | Absolute or incremental position of Y axis
Z | Absolute or incremental position of Z axis
G00 | Rapid positioning
G01 | Linear interpolation
G02 | Circular interpolation, clockwise
G03 | Circular interpolation, counterclockwise
G04 | Dwell
G05 | High-precision contour control (HPCC)
G05.1 | Ai Nano contour control
G06.1 | Non Uniform Rational B Spline Machining
G07 | Imaginary axis designation
G09 | Exact stop check
G10 | Programmable data input
G11 | Data write cancel
G12 | Full-circle interpolation, clockwise
G13 | Full-circle interpolation, counterclockwise
G17 | XY plane selection
G18 | ZX plane selection
G19 | YZ plane selection
G20 | Programming in inches
G21 | Programming in millimeters (mm)
G28 | Return to home position (machine zero, aka machine reference point)
G30 | Return to secondary home position (machine zero, aka machine reference point)
G31 | Skip function (used for probes and tool length measurement systems)
G32 | Single-point threading, longhand style (if not using a cycle, e.g., G76)
G33 | Constant-pitch threading
G33 | Single-point threading, longhand style (if not using a cycle, e.g., G76)
G34 | Variable-pitch threading
G40 | Tool radius compensation off
G41 | Tool radius compensation left
G42 | Tool radius compensation right
G43 | Tool height offset compensation negative
G44 | Tool height offset compensation positive
G45 | Axis offset single increase
G46 | Axis offset single decrease
G47 | Axis offset double increase
G48 | Axis offset double decrease
G49 | Tool length offset compensation cancel
G50 | Define the maximum spindle speed
G50 | Scaling function cancel
G50 | Position register (programming of vector from part zero to tool tip)
G52 | Local coordinate system (LCS)
G53 | Machine coordinate system
G70 | Fixed cycle, multiple repetitive cycle, for finishing (including contours)
G71 | Fixed cycle, multiple repetitive cycle, for roughing (Z-axis emphasis)
G72 | Fixed cycle, multiple repetitive cycle, for roughing (X-axis emphasis)
G73 | Fixed cycle, multiple repetitive cycle, for roughing, with pattern repetition
G73 | Peck drilling cycle for milling - high-speed (NO full retraction from pecks)
G74 | Peck drilling cycle for turning
G74 | Tapping cycle for milling, lefthand thread, M04 spindle direction
G75 | Peck grooving cycle for turning
G76 | Fine boring cycle for milling
G76 | Threading cycle for turning, multiple repetitive cycle
G80 | Cancel canned cycle
G81 | Simple drilling cycle
G82 | Drilling cycle with dwell
G83 | Peck drilling cycle (full retraction from pecks)
G84 | Tapping cycle, righthand thread, M03 spindle direction
G84.2 | Tapping cycle, righthand thread, M03 spindle direction, rigid toolholder
G90 | Absolute programming
G90 | Fixed cycle, simple cycle, for roughing (Z-axis emphasis)
G91 | Incremental programming
G92 | Position register (programming of vector from part zero to tool tip)
G92 | Threading cycle, simple cycle
G94 | Feedrate per minute
G94 | Fixed cycle, simple cycle, for roughing (X-axis emphasis)
G95 | Feedrate per revolution
G96 | Constant surface speed (CSS)
G97 | Constant spindle speed
G98 | Return to initial Z level in canned cycle
G98 | Feedrate per minute (group type A)
G99 | Return to R level in canned cycle
G99 | Feedrate per revolution (group type A)
M00 | Compulsory stop
M01 | Optional stop
M02 | End of program
M03 | Spindle on (clockwise rotation)
M04 | Spindle on (counterclockwise rotation)
M05 | Spindle stop
M06 | Automatic tool change (ATC)
M07 | Coolant on (mist)
M08 | Coolant on (flood)
M09 | Coolant off
M10 | Pallet clamp on
M11 | Pallet clamp off
M13 | Spindle on (clockwise rotation) and coolant on (flood)
M19 | Spindle orientation
M21 | Mirror, X-axis
M21 | Tailstock forward
M22 | Mirror, Y-axis
M22 | Tailstock backward
M23 | Mirror OFF
M23 | Thread gradual pullout ON
M24 | Thread gradual pullout OFF
M30 | End of program with return to program top
M41 | Gear select - gear 1
M42 | Gear select - gear 2
M43 | Gear select - gear 3
M44 | Gear select - gear 4
M48 | Feedrate override allowed
M49 | Feedrate override NOT allowed
M52 | Unload Last tool from spindle
M60 | Automatic pallet change (APC)
M98 | Subprogram call
M99 | Subprogram end